## Balun_Coilcraft_JA4220_PCB
Item # | *Designator | *Qty | Manufacturer | *Mfg Part # | Description / Value | *Package/Footprint | Type | Your Instructions / Notes
1 | C1,C2,C3,C4,C5 | 5 | Murata | GCM31CD71H106KE36K | 10 µF ±10% 50V Ceramic Capacitor X7T 1206 (3216 Metric) | 1206 | SMT
2 | C6,C12,C13,C18 | 4 | Kemet | C0805C104J5RAC7800 | 0.1 µF ±5% 50V Ceramic Capacitor X7R 0805 (2012 Metric) | 0805 | SMT
3 | C7 | 1 | Kemet | C0805C103F5GAC7800 | 10000 pF ±1% 50V Ceramic Capacitor C0G, NP0 0805 (2012 Metric) | 0805 | SMT
4 | C8,C9,C10,C11,C14,C15,C16,C17,C19,C20,C21,C22,C23,C24,C30,C31,C33,C34,C35,C36,C37,C38,C39,C40,C41,C42,C44,C45,C46,C47,C48,C49 | 32 | Samsung Electro-Mechanics | CL21B105KBFNNNE | 1 µF ±10% 50V Ceramic Capacitor X7R 0805 (2012 Metric) | 0805 | SMT
5 | C25,C26,C27 | 3 | KEMET | C0805C102J5GAC7800 | 1000 pF ±5% 50V Ceramic Capacitor C0G, NP0 0805 (2012 Metric) | 0805 | SMT
6 | C28 | 1 | YAGEO | CC0805JRNPO9BN361 | 360 pF ±5% 50V Ceramic Capacitor C0G, NP0 0805 (2012 Metric) | 0805 | SMT
7 | C29,C32,C43 | 3 | Samsung Electro-Mechanics | CL21B222JBANNNC | 2200 pF ±5% 50V Ceramic Capacitor X7R 0805 (2012 Metric) | 0805 | SMT
8 | D1,D2 | 2 | Littelfuse Inc. | SMBJ18CA | 24.4V Clamp 24.6A Ipp Tvs Diode Surface Mount DO-214AA (SMBJ) | SMB | SMT
9 | D3,D4 | 2 | STMicroelectronics | STPS2H100A | Diode 100 V 2A Surface Mount SMA (DO-214AC) | SMA | SMT
10 | D5,D6,D8 | 3 | Kingbright | APT3216LZGCK | Green 525nm LED Indication - Discrete 2.65V 1206 | 1206 | SMT
11 | J1 | 1 | Phoenix Contact | 1729131 | PCB terminal block, nominal current: 13.5 A, rated voltage (III/2): 400 V, | Connector | TH
12 | J2 | 1 | TE Connectivity AMP Connectors | 796681-2 | 2 Position Wire to Board Terminal Block Horizontal with Board 0.197" (5.00mm) Through Hole | Connector | TH
13 | L1 | 1 | Bourns Inc. | RL181S-183J-RC | 18 mH Shielded Drum Core, Wirewound Inductor 21 mA 17Ohm Max Radial, Vertical Cylinder | Radial, Vertical Cylinder | TH
14 | Q1,Q2 | 2 | onsemi | BC547CTA | Bipolar (BJT) Transistor NPN 45 V 100 mA 300MHz 500 mW Through Hole TO-92-3 | TO-92-3 | TH
15 | R1,R2,R3 | 3 | YAGEO | RC0603FR-074K7L | RES 4.7K OHM 1% 1/10W 0603 | 0603 | SMT
16 | R4 | 1 | Bourns Inc. | 3310Y-001-202L | 2k Ohm 1 Gang Linear Panel Mount Potentiometer None 1.0 Kierros Conductive Plastic 0.25W, 1/4W PC Pins | Pot | TH
17 | R5 | 1 | Stackpole Electronics Inc | RMCF1206ZT0R00 | RES 0 OHM JUMPER 1/4W 1206 | 1206 | SMT
18 | R7,R11 | 2 | Vishay Dale | CRCW080522K0FKEAC | RES 22K OHM 1% 1/8W 0805 | 0805 | SMT
19 | R8 | 1 | Vishay Dale | CRCW08053K30FKEAC | RES 3.3K OHM 1% 1/8W 0805 | 0805 | SMT
20 | R9 | 1 | TE Connectivity Passive Product | CRG0805F2K2 | RES SMD 2.2K OHM 1% 1/8W 0805 | 0805 | SMT
21 | R10,R13 | 2 | TE Connectivity Passive Product | CRG0805F220R | RES SMD 220 OHM 1% 1/8W 0805 | 0805 | SMT
22 | R12,R19,R28,R29,R32 | 5 | Panasonic Electronic Components | ERA-6AEB104V | RES SMD 100K OHM 0.1% 1/8W 0805 | 0805 | SMT
23 | R14 | 1 | Panasonic Electronic Components | ERA-6AEB3572V | RES SMD 35.7K OHM 0.1% 1/8W 0805 | 0805 | SMT
24 | R15,R17,R22,R23,R30,R31,R34,R35,R36,R38,R42,R43,R44,R45,R46 | 15 | Susumu | RG2012P-103-B-T5 | RES SMD 10K OHM 0.1% 1/8W 0805 | 0805 | SMT
25 | R16 | 1 | YAGEO | RT0805BRD071ML | RES SMD 1M OHM 0.1% 1/8W 0805 | 0805 | SMT
26 | R18 | 1 | YAGEO | YAGEO | RES SMD 374K OHM 0.1% 1/8W 0805 | 0805 | SMT
27 | R20,R21,R39 | 3 | YAGEO | RC0805FR-075K1L | RES 5.1K OHM 1% 1/8W 0805 | 0805 | SMT
28 | R24 | 1 | TE Connectivity Passive Product | CRG0805F30K | RES SMD 30K OHM 1% 1/8W 0805 | 0805 | SMT
29 | R25,R41 | 2 | Bourns Inc. | 3310Y-001-104L | 100k Ohm 1 Gang Linear Panel Mount Potentiometer None 1.0 Kierros Conductive Plastic 0.25W, 1/4W PC Pins | Pot | TH
30 | R27 | 1 | TE Connectivity Passive Product | CRG0805F15K | RES SMD 15K OHM 1% 1/8W 0805 | 0805 | SMT
31 | R33 | 1 | YAGEO | RC0805FR-07560KL | RES SMD 100K OHM 0.1% 1/8W 0805 | 0805 | SMT
32 | R37 | 1 | YAGEO | RC0805FR-0756KL | RES 56K OHM 1% 1/8W 0805 | 0805 | SMT
33 | R40 | 1 | Panasonic Electronic Components | ERJ-6ENF3903V | RES SMD 390K OHM 1% 1/8W 0805 | 0805 | SMT
34 | R47,R48,R49,R50 | 4 | YAGEO | RC0805FR-07470RL | RES 470 OHM 1% 1/8W 0805 | 0805 | SMT
35 | U1,U2,U3,U4,U5,U8,U9,U10,U11,U12,U14,U15,U16 | 13 | Texas Instruments | TL081HIDR | J-FET Amplifier 1 Circuit Push-Pull 8-SOIC | 8-SOIC | SMT
36 | U6,U7,U13 | 3 | Analog Devices Inc. | AD633JRZ-R7 | Analog Multiplier 4-Quadrant 8-SOIC | 8-SOIC | SMT